## variables
Data dictionary and organization for GroundUpMCMC Iteration 8
Synthetic Data: Older Code, used with MassSpecMC
description | parameter type | variable name | defined in file | notes | example value(s)
sample struct | true model param | s | setupSynDataParams.m |  | attributes below
sample name | info | s.name | setupSynDataParams.m |  | "PbTwoIsotopeTwoSequence_1Mcps"
element | info | s.element | setupSynDataParams.m |  | "Pb"
species | info | s.species | setupSynDataParams.m |  | ["206Pb", "208Pb"]
relative abundances | true model param | s.relativeAbundances | setupSynDataParams.m |  | [1, 1]
method name | info | methodName | setupSynDataParams.m |  | "Pb TwoIsotopeTwoSeq 206-8 Ax-PM-H1.TIMSAM"
intensity function | true model param | intensityFunction | setupSynDataParams.m |  | @(t) 1e6 * ones(size(t))
Faraday fractionation | true model param | betaFaraday | setupSynDataParams.m |  | @(t) -0.2 * ones(size(t))
Daly fractionation | true model param | betaDaly | setupSynDataParams.m |  | @(t) -0.32 * ones(size(t))
collector relative efficiencies | true model param | CREtrue | setupSynDataParams.m |  | @(t) [0.9 1 1 1 1 1 1 1 1 1] .* ones(size(t))
ion counter dark noise | true model param | darkNoise | setupSynDataParams.m |  | [0.2 0] % [PM RS]
Faraday reference voltage | true model param | refVolts | setupSynDataParams.m |  | @(t) [-1e-2 -2e-2 -1e-2 -2e-2 -3e-2 -1e-2 -2e-2 -1e-2 -2e-2].*ones(size(t));
Boltzman's constant | constant | kB | setupSynDataParams.m |  | 1.38064852E-23
temperature (Kelvin) | constant | tempInK | setupSynDataParams.m |  | 290
Synthetic Data: GroundUpMCMC Newer code
Boltzman's constant | constant | const.kB | GroundUpSyntheticMassSpecData.m |  | 1.38064852E-23
temperature (Kelvin) | constant | const.T | GroundUpSyntheticMassSpecData.m |  | 290
ions per Coulomb | constant | const.ionsPerCoulomb | GroundUpSyntheticMassSpecData.m |  | 6241509074460762607.776
Faraday amplifier resistance | constant | massSpec.R | GroundUpSyntheticMassSpecData.m |  | [1e12, 1e12]
detector types | info | massSpec.detectorTypes | GroundUpSyntheticMassSpecData.m | replace with collector model | ["F", "F"]
integration time (seconds) | data: metadata | method.integrationTime | GroundUpSyntheticMassSpecData.m | replace with method struct | 0.1
total time of block (seconds) | data: metadata | method.totalTime | GroundUpSyntheticMassSpecData.m | replace with method struct | 100
data units (Volts/Amps/cps) | data: metadata | method.outputFormat | GroundUpSyntheticMassSpecData.m | replace with method struct | ["Volts", "Volts"]
intensity function | true model param | ionBeam.monitorBeamIntensityFunctionCPS | GroundUpSyntheticMassSpecData.m |  | @(t) 0e6 * ones(size(t))
relative abundances | true model param | ionBeam.relativeAbundances | GroundUpSyntheticMassSpecData.m |  | [2, 1]

## unknowns
Model Vector (of unknowns)
|  |  | GroundUp 8 |  | Ultimate Goal
| 7b |  | using Simplified Model 1 from manuscript |  | model from eqns 5 and 6 of manuscript
| name | description | name | description | name | description | number
1 | lograb | log-ratio | lograb | log-ratios | logratios |  | nLogRatios
2 | logmspl | intensity spline knot | logmspl | intensity spline knot | --
3 | logmspl | intensity spline knot | logmspl | intensity spline knot | logIntensityKnots |  | nIntensityKnots
4 | logmspl | intensity spline knot | logmspl | intensity spline knot | --
5 | logmspl | intensity spline knot | logmspl | intensity spline knot | refVolts |  | nFaradays* nrefVoltsKnots
6 | logmspl | intensity spline knot | logmspl | intensity spline knot | --
7 | ref1 | reference voltage | ref1 | reference voltage | darkNoise |  | nIonCounters * nrefVoltsKnots
8 | ref2 | reference voltage | ref2 | reference voltage | --
[5 empty] | collRelativeEfficiencies |  | nCollectors
|  |  | pull method details from method file |  | --
|  |  | pull mass spec parameters from object |  | ionCounterDeadTime |  | nIonCounters
|  |  | assemble data vectors struct d |  | --
[5 empty] | betaFaraday |  | nBetaFaradayKnots
|  |  | held constant: |  | --
|  |  | collRelativeEfficiences |  | betaDaly |  | nBetaDalyKnots
|  |  | betaFaraday |  | --
|  |  | upMassTailFaraday | zero | upMassTailFaraday |  | 2
|  |  | downMassTailFaraday | zero | downMassTailFaraday |  | 2
[5 empty] | upMassTailIC |  | 2
|  |  | ignored in system: |  | downMassTailIC |  | 2
|  |  | darkNoise | (only Faradays)
|  |  | betaDaly | (only Faradays) | interferenceVector |  | 1
|  |  | upMassTailFaraday | (omit)
|  |  | downMassTailFaraday | (omit)
|  |  | interferences | (omit)

## data
This information is required for three tasks that are all related as forward/inverse processes
1. Transform model parameters to predicted data
2. Transform predicted data into a predicted data covariance matrix
Tasks 1 and 2 are used to invert measured data for model parameters.
Mass Spectrometer
description | used in | location in code
amplifier temperature | Johnson Noise for resistance amplifier | massSpec model
amplifier resistance | Johnson Noise for resistance amplifier | massSpec model
ATONA noise constant | noise for ATONA amplifiers | massSpec model
detector type (F, IC) | noise, model setup | massSpec model
Method
description | used in | location in code
integration time | noise calculation | method struct, new tables
integrations per cycle | read/write data file, data vectors | method struct, new tables
cycles per block | read/write data file
nBlocks | read/write data file
data units | read/write data file
baseline measurement scheme | baseline interpolation
sequence table | read/write data file
Physical Constants
description | used in | location in code
Boltzman's constant | Johnson Noise for resistance amplifier
ions per Coulomb | noise, convert volts to cps
isotopic masses | fractionation calculations
data vectors (all same size) | from assembleDataVector.m in /matcodes/
name | explanation | information from
intensity | measured ion beam intensity, converted to cps | data .txt file
time | time on analysis clock (start at 0) | data .txt file
integration time | integration time (seconds) | method
detector index | detector index, keyed to sequence tables | data .txt file and method
sequence index | sequence index, keyed to sequence tables | data .txt file
mass | isotope/species/baseline mass in amu | data .txt file
isotope | isotope index (keyed to OP sequence table) | data .txt file and method
block | block index | data .txt file
cycle | cycle index | data .txt file
isOP | is On Peak (vs. Baseline) | data .txt file

## interference
system | interference | measure/assume | subtract | from | subtract | from | subtract | from | subtract | from
Pb | BaPO3 | 201 | (202BaPO2/201BaPO2)*201 | 202 | (203BaPO2/201BaPO2)*201 | 203 | (204BaPO2/201BaPO2)*201 | 204 | (205BaPO2/201BaPO2)*201 | 205
Pb | Tl | 203 | (205Tl/203Tl)*203 | 205
Pb | Hg | 202 | (204Hg/202Hg)*202 | 204
Uoxide - 1 | Uoxide | assume 18O/16O | 2*R18*233U16O16O | 235U16O16O | 2*R18*236U16O16O | 238U16O16O
Uoxide - 2 | Uoxide | 272 | (272/270)*233U16O16O | 235U16O16O | (272/270)*236U16O16O | 238U16O16O
U | UH | 239 | (239/238)*233 | 234 | (239/238)*234 | 235 | (239/238)*235 | 236 | (239/238)*
Nd | Sm
Nd | Ce
Hf | Lu
Hf | Yb
Sr | Rb
Sr | Kr
Fe | Ni
Fe | Cr