## variables
Data dictionary and organization for GroundUpMCMC Iteration 8
Synthetic Data: Older Code, used with MassSpecMC
description | parameter type | variable name | defined in file | notes | example value(s)
sample struct | true model param | s | setupSynDataParams.m |  | attributes below
sample name | info | s.name | setupSynDataParams.m |  | "PbTwoIsotopeTwoSequence_1Mcps"
element | info | s.element | setupSynDataParams.m |  | "Pb"
species | info | s.species | setupSynDataParams.m |  | ["206Pb", "208Pb"]
relative abundances | true model param | s.relativeAbundances | setupSynDataParams.m |  | [1, 1]
method name | info | methodName | setupSynDataParams.m |  | "Pb TwoIsotopeTwoSeq 206-8 Ax-PM-H1.TIMSAM"
intensity function | true model param | intensityFunction | setupSynDataParams.m |  | @(t) 1e6 * ones(size(t))
Faraday fractionation | true model param | betaFaraday | setupSynDataParams.m |  | @(t) -0.2 * ones(size(t))
Daly fractionation | true model param | betaDaly | setupSynDataParams.m |  | @(t) -0.32 * ones(size(t))
collector relative efficiencies | true model param | CREtrue | setupSynDataParams.m |  | @(t) [0.9 1 1 1 1 1 1 1 1 1] .* ones(size(t))
ion counter dark noise | true model param | darkNoise | setupSynDataParams.m |  | [0.2 0] % [PM RS]
Faraday reference voltage | true model param | refVolts | setupSynDataParams.m |  | @(t) [-1e-2 -2e-2 -1e-2 -2e-2 -3e-2 -1e-2 -2e-2 -1e-2 -2e-2].*ones(size(t));
Boltzman's constant | constant | kB | setupSynDataParams.m |  | 1.38064852E-23
temperature (Kelvin) | constant | tempInK | setupSynDataParams.m |  | 290
Synthetic Data: GroundUpMCMC Newer code
Boltzman's constant | constant | const.kB | GroundUpSyntheticMassSpecData.m |  | 1.38064852E-23
temperature (Kelvin) | constant | const.T | GroundUpSyntheticMassSpecData.m |  | 290
ions per Coulomb | constant | const.ionsPerCoulomb | GroundUpSyntheticMassSpecData.m |  | 6241509074460762607.776
Faraday amplifier resistance | constant | massSpec.R | GroundUpSyntheticMassSpecData.m |  | [1e12, 1e12]
detector types | info | massSpec.detectorTypes | GroundUpSyntheticMassSpecData.m | replace with collector model | ["F", "F"]
integration time (seconds) | data: metadata | method.integrationTime | GroundUpSyntheticMassSpecData.m | replace with method struct | 0.1
total time of block (seconds) | data: metadata | method.totalTime | GroundUpSyntheticMassSpecData.m | replace with method struct | 100
data units (Volts/Amps/cps) | data: metadata | method.outputFormat | GroundUpSyntheticMassSpecData.m | replace with method struct | ["Volts", "Volts"]
intensity function | true model param | ionBeam.monitorBeamIntensityFunctionCPS | GroundUpSyntheticMassSpecData.m |  | @(t) 0e6 * ones(size(t))
relative abundances | true model param | ionBeam.relativeAbundances | GroundUpSyntheticMassSpecData.m |  | [2, 1]

## unknowns
Model Vector (of unknowns)
|  |  | GroundUp 8 |  | Ultimate Goal
| 7b |  | using Simplified Model 1 from manuscript |  | model from eqns 5 and 6 of manuscript
| name | description | name | description | name | description | number
1 | lograb | log-ratio | lograb | log-ratios | logratios |  | nLogRatios
2 | logmspl | intensity spline knot | logmspl | intensity spline knot | --
3 | logmspl | intensity spline knot | logmspl | intensity spline knot | logIntensityKnots |  | nIntensityKnots
4 | logmspl | intensity spline knot | logmspl | intensity spline knot | --
5 | logmspl | intensity spline knot | logmspl | intensity spline knot | refVolts |  | nFaradays* nrefVoltsKnots
6 | logmspl | intensity spline knot | logmspl | intensity spline knot | --
7 | ref1 | reference voltage | ref1 | reference voltage | darkNoise |  | nIonCounters * nrefVoltsKnots
8 | ref2 | reference voltage | ref2 | reference voltage | --
[5 empty] | collRelativeEfficiencies |  | nCollectors
|  |  | pull method details from method file |  | --
|  |  | pull mass spec parameters from object |  | ionCounterDeadTime |  | nIonCounters
|  |  | assemble data vectors struct d |  | --
[5 empty] | betaFaraday |  | nBetaFaradayKnots
|  |  | held constant: |  | --
|  |  | collRelativeEfficiences |  | betaDaly |  | nBetaDalyKnots
|  |  | betaFaraday |  | --
|  |  | upMassTailFaraday | zero | upMassTailFaraday |  | 2
|  |  | downMassTailFaraday | zero | downMassTailFaraday |  | 2
[5 empty] | upMassTailIC |  | 2
|  |  | ignored in system: |  | downMassTailIC |  | 2
|  |  | darkNoise | (only Faradays)
|  |  | betaDaly | (only Faradays) | interferenceVector |  | 1
|  |  | upMassTailIC | (only Faradays)
|  |  | downMassTailIC | (only Faradays)
|  |  | interferences | (omit)
|  |  | non-measured species | hard-code

## data
This information is required for three tasks that are all related as forward/inverse processes
1. Transform model parameters to predicted data
2. Transform predicted data into a predicted data covariance matrix
Tasks 1 and 2 are used to invert measured data for model parameters.
Mass Spectrometer
description | used in | location in code
amplifier temperature | Johnson Noise for resistance amplifier | massSpecModel property
amplifier resistance | Johnson Noise for resistance amplifier | massSpecModel property
ATONA noise constant | noise for ATONA amplifiers | massSpecModel property
detector type (F, IC) | noise, model setup | massSpecModel property
Method
description | used in | location in code
integration time | noise calculation | method struct
integrations per cycle | read/write data file, data vectors | method struct
cycles per block | read/write data file | method struct
nBlocks | read/write data file | method struct
data units | read/write data file | method struct
baseline measurement scheme | baseline interpolation | method struct
sequence table | read/write data file | method struct
Physical Constants
description | used in | location in code
Boltzman's constant | Johnson Noise for resistance amplifier | massSpecModel property
ions per Coulomb | noise, convert volts to cps | massSpecModel property
isotopic masses | fractionation calculations | mass property
data vectors (all same size) | from assembleDataVector.m in /matcodes/
name | explanation | information from | for syn data
intensity | measured ion beam intensity, converted to cps | data .txt file | derived
time | time on analysis clock (start at 0) | data .txt file | config
integration time | integration time (seconds) | method | method
detector index | detector index, keyed to sequence tables | data .txt file and method | method
sequence index | sequence index, keyed to sequence tables | data .txt file | method
mass | isotope/species/baseline mass in amu | data .txt file | method
isotope | isotope index (keyed to OP sequence table) | data .txt file and method | method
block | block index | data .txt file | method
cycle | cycle index | data .txt file | method
isOP | is On Peak (vs. Baseline) | data .txt file | method

## interference
OG? | system | interference | measure/assume | subtract | from | subtract | from | subtract | from | subtract | from
yes | Pb | BaPO3 | 201 | (202BaPO2/201BaPO2)*201 | 202 | (203BaPO2/201BaPO2)*201 | 203 | (204BaPO2/201BaPO2)*201 | 204 | (205BaPO2/201BaPO2)*201 | 205
yes | Pb | Tl | 203 | (205Tl/203Tl)*203 | 205
yes | Pb | Hg | 202 | (204Hg/202Hg)*202 | 204
yes | Uoxide - 1 | Uoxide | assume 18O/16O | 2*R18*233U16O16O | 235U16O16O | 2*R18*236U16O16O | 238U16O16O
| Uoxide - 2 | Uoxide | 272 | (272/270)*233U16O16O | 235U16O16O | (272/270)*236U16O16O | 238U16O16O
| U | UH | 239 | (239/238)*233 | 234 | (239/238)*234 | 235 | (239/238)*235 | 236 | (239/238)*
| Nd | Sm
| Nd | Ce
| Hf | Lu
| Hf | Yb
| Sr | Rb
| Sr | Kr
| Fe | Ni
| Fe | Cr

## system
Outline of creating a "system" to solve, which is the same thing as creating a fully populated parameterSet object
1. From the user, get the path to the method file (if not found at default relative path). Parse the method (TIMSAM) file to create the method struct.
setup.methodsFolder = "./massSpecMethods/";
2. From the user, get the analyte type. These can be associated 1:1 with the method, but can't be read directly from the method file.
if analyte is a referenceMaterial, then offer a constrained list of reference materials, which can be edited or appended to. See referenceMaterial class.
If analyte is an unknown sample, then get user input for name, element (list from periodic table), species (list from isotopic table), and relativeAbundances. See sample class
3. From method, get mass IDs
| method.massIDs | 206Pb | string
|  | 208Pb | string
4. check that these are a subset of the species field of the sample object
| mySample.species | 204Pb
206Pb
207Pb
208Pb
5. Let the user formulate (log-)ratios for the species. First, pick a common denomintor species. Then, let the user choose whether each ratio is either "free" or "assumed"
|  | log-ratio | isFree
|  | log(208/206) | TRUE
6. From the user, get the number of spline segments and the spline degree (nSeg and bDeg). Default to bdeg = 3 and nseg = cyclesPerBlock/2
|  | nseg | bdeg
|  | 2 | 3
7. From the method, get the active collectors (those with an entry in the method.OPTable)
| method.OPTable | Ax
| (active collectors) | H1
8. From the mass spectrometer model, determine whether each collector is a Faraday or Ion Counter
| isa(massSpec.collectorArray(["Ax"],:).collectors, "faradayModel") |  |  | TRUE
| isa(massSpec.collectorArray(["H1"],:).collectors, "faradayModel") |  |  | TRUE
9. If any Faradays:
enable betaFaraday, upMassTailFaraday, and downMassTailFaraday as model parameters
9. If any IonCounters:
enable betaIonCounter, darkNoise, upMassIonCounter, and downMassIonCounter as model parameters
10. Future: add interferences
parameterization TBA

## syndata
To create synthetic data, we need to combine data from the method, the mass spectrometer, and from user-specific input
To create the true modelParameters:
Initiate the system as described in the "system" sheet.
uses: method, massSpec, user input
Additional information needed to produce the data from the "data" sheet:
Intensity function (as spline knots values)
Measurement time stamps (need integration times from method for consistency)